## WeatherStation
Comment | Description | Designator | Footprint | LibRef | Quantity | Available
Button_SMD_1 |  | BT0, RST | Button_SMD_1 | Button_SMD_1 | 2
10uf |  | C1, C10, C17 | 0805_CAP | 0805_CAPACITOR | 3
100nf |  | C2, C3, C4, C5, C6, C11, C12, C13, C14, C23, C25, C26, C28 | 0603 CAP | 0603 CAP | 13
15pf |  | C7, C8 | 0603 CAP | 0603 CAP | 2
10nf |  | C9, C16, C22 | 0603 CAP | 0603 CAP | 3
22nf |  | C15 | 0603 CAP | 0603 CAP | 1
6.8nf |  | C18, C19 | 0603 CAP | 0603 CAP | 2
22uf |  | C20 | 0805_CAP | 0805_CAPACITOR | 1
4u7f |  | C21 | 0603 CAP | 0603 CAP | 1
22pf |  | C24, C27 | 0603 CAP | 0603 CAP | 2
DHT11 |  | DHT11 | DHT11 | DHT11 | 1
USBLC6-2SC6 | 17V Clamp 5A (8/20Âµs) Ipp Tvs Diode Surface Mount SOT-23-6 | ESD1 | SOT95P280X145-6N | USBLC6-2SC6 | 1
HR911105A | DIP RJ45 Connector; | ETH | HANRUN_HR911105A | HR911105A | 1
W5500 |  | ETHERNET | W5500 | W5500 | 1
PAD |  | GND, SWC, SWD | PAD | PAD | 3
CSP-USC16-TR | CSP-USC16-TR Valcon USB Type C Surface Mount PCB Socket | J3 | VALCON_CSP-USC16-TR | CSP-USC16-TR | 1
LQM18DN100M70L | Inductor with Inductance 10uH Tol.+/-20% Package 0603 (1608) | L1 | INDC1608X95N | LQM18DN100M70L | 1
STM32F103C8T6 |  | MCU | STM32F103C8T6 | STM32F103C8T6 | 1
9V_jack |  | POWER | 9V_JACK | 9V_JACK | 1
10k |  | R1, R2, R3, R4, R5, R6, R7, R8, R9, R25, R29, R30, R31 | 0603 RES | 0603 RES | 13
0R |  | R10, R11, R12, R13, R15, R24 | 0603 RES | 0603 RES | 6
1M |  | R14 | 0603 RES | 0603 RES | 1
49R9 |  | R16, R17, R20 | 0603 RES | 0603 RES | 3
10R |  | R18 | 0603 RES | 0603 RES | 1
47R |  | R19 | 0603 RES | 0603 RES | 1
330R |  | R21, R22 | 0603 RES | 0603 RES | 2
12.4k |  | R23 | 0603 RES | 0603 RES | 1
4.7K |  | R26 | 0603 RES | 0603 RES | 1
5.1K |  | R27, R28 | 0603 RES | 0603 RES | 2
5v_regulator |  | REG | sot_225 | 5v_regulator | 1
CP2102 | CP2102N USB 2.0 to UART (RS232) Bridge Interface Evaluation Board | UTTL | QFN50P500X500X100-29N | CP2102 | 1
7M25090002 | 25 MHz Â±10ppm Crystal 18pF 4-SMD, No Lead, 8 MHz Â±10ppm Crystal 18pF 4-SMD, No Lead | Y1, Y2 | XTAL_7M25090002 | 7M25090002 | 2